## 镭雕机
SMT 镭雕机保养检查记录表
| 机器名称： 机器型号： |  |  | 线别/编号：
周期 | 保养检查内容 | 第一次月保养 | 第二次月保养 |  |  | 第三次月保养
月 | 检查机器内部测试区域是否有散落物料 | ＿＿＿月保养结果确认记录： 1.清洁机器内散落物料 □ ； 2.清洁机器内部灰尘 □ ； 擦拭轨道和停板感应器 □ ； 3.清洁抽风集尘器内粉尘 □ ； 4.抽风管检查有无破损 □ ； 5.清理机器内部杂物 □ ； 6.清洁设备过滤棉 □ ； 7.检查皮带无脏污、破损 □ ； 8.检查轨道运行顺畅 □ ； 9.检查设备内坦克链正常 □ ； 10.机器运行过程轴无抖动 □ ； 备注： 保养日期：＿＿＿＿＿＿ 人员签名：＿＿＿＿＿＿ | ＿＿＿月保养结果确认记录： 1.清洁机器内散落物料 □ ； 2.清洁机器内部灰尘 □ ； 擦拭轨道和停板感应器 □ ； 3.清洁抽风集尘器内粉尘 □ ； 4.抽风管检查有无破损 □ ； 5.清理机器内部杂物 □ ； 6.清洁设备过滤棉 □ ； 7.检查皮带无脏污、破损 □ ； 8.检查轨道运行顺畅 □ ； 9.检查设备内坦克链正常 □ ； 10.机器运行过程轴无抖动 □ ； 备注： 保养日期：＿＿＿＿＿＿ 人员签名：＿＿＿＿＿＿ |  |  | ＿＿＿月保养结果确认记录： 1.清洁机器内散落物料 □ ； 2.清洁机器内部灰尘 □ ； 擦拭轨道和停板感应器 □ ； 3.清洁抽风集尘器内粉尘 □ ； 4.抽风管检查有无破损 □ ； 5.清理机器内部杂物 □ ； 6.清洁设备过滤棉 □ ； 7.检查皮带无脏污、破损 □ ； 8.检查轨道运行顺畅 □ ； 9.检查设备内坦克链正常 □ ； 10.机器运行过程轴无抖动 □ ； 备注： 保养日期：＿＿＿＿＿＿ 人员签名：＿＿＿＿＿＿
清洁机器内部灰尘,擦拭轨道和停板感应器
清洁抽风集尘器内粉尘
抽风管检查有无破损
检查设备机箱内是否有人为放置杂物
检查设备内外部各风扇位置丝带是否飘动，并取出过滤棉清洁灰尘
检查皮带是否脏污
检查设备导轨运动时是否卡顿
检查设备内活动部位坦克链是否正常
X、Y轴测试时机器是否抖动
季 | 清理设备机箱内灰尘 | 季度保养结果确认记录： 1.清洁设备机箱内灰尘 □ ； 2.拆除皮带进行清洁或更换 □ ； 3.X、Y、Z轴丝杆和导轨除污加油 □ ； 4.集尘器过滤网是否更换 未更换□ ；已更换□； 备注: 集尘器过滤网本次保养更换，则在已更换后打勾，未更换则在未更换后打勾。 保养日期：＿＿＿＿＿ 人员签名：＿＿＿＿＿
拆除皮带进行清洁或更换
X、Y、Z轴丝杆和导轨除污加油
检查集尘器过滤网是否需要更换
注：1、表格中需确认是否完成项，完成后填写‘√’或‘×’，未完成则在备注中填写原因，其它项需根据操作内容确认后填写； 2、完成月、季保养后需按要求记录数据，如有设备异常需在备注栏详细记录异常情节及维修措施； 3、月度保养在本月内完成，第三月保养与季度保养内容一同完成； 4、具体操作内容，请参见镭雕机维护手册。
审核：

## laser machine
SMT laser machine maintenance inspection record
| Machine name: Machine type: |  |  | Line/Machine Ser No.
cycle | Maintenance check content | First month | Second month |  |  | Third month
month | Check the machine's internal test area for foreign objects | ＿＿＿Monthly maintenance result confirmation record： 1. Clean the scattered materials □ ； 2. Clean the dust inside □ ； Wipe track and stop plate sensor □ ； 3.Clean the dust in the extraction dust collector □ ； 4.Check whether the exhaust pipe is damaged □ ； 5. Clean the sundries □ ； 6.Clean filter cotton □ ； 7.Check belt no dirty or damaged □ ； 8.Check track runs smoothly □ ； 9.Check tank chain is normal □ ； 10.No shaft shaking during machine running □ ； Remarks： Maintenance date：＿＿＿＿＿ Personnel signature：＿＿＿ | ＿＿＿Monthly maintenance result confirmation record： 1. Clean the scattered materials □ ； 2. Clean the dust inside □ ； Wipe track and stop plate sensor □ ； 3.Clean the dust in the extraction dust collector □ ； 4.Check whether the exhaust pipe is damaged □ ； 5. Clean the sundries □ ； 6.Clean filter cotton □ ； 7.Check belt no dirty or damaged □ ； 8.Check track runs smoothly □ ； 9.Check tank chain is normal □ ； 10.No shaft shaking during machine running □ ； Remarks： Maintenance date：＿＿＿＿＿ Personnel signature：＿＿＿ |  |  | ＿＿＿Monthly maintenance result confirmation record： 1. Clean the scattered materials □ ； 2. Clean the dust inside □ ； Wipe track and stop plate sensor □ ； 3.Clean the dust in the extraction dust collector □ ； 4.Check whether the exhaust pipe is damaged □ ； 5. Clean the sundries □ ； 6.Clean filter cotton □ ； 7.Check belt no dirty or damaged □ ； 8.Check track runs smoothly □ ； 9.Check tank chain is normal □ ； 10.No shaft shaking during machine running □ ； Remarks： Maintenance date：＿＿＿＿＿ Personnel signature：＿＿＿
Clean the inside of the machine and wipe the sensor
Clean the dust in the extraction dust collector
Check whether the exhaust pipe is damaged
Check if there are any items in the equipment box
Check that the ribbon inside and outside the fan is fluttering, then remove the filter to clean the dust.
Check if the belt is dirty
Check that the equipment rails are smooth.
Check that the tank chain of the moving parts of the equipment is normal.
Whether the machine is jittering when testing X and Y axes
season | Clean the dust in the equipment case | Quarterly Maintenance Result Confirmation Record: 1. Clean the dust in the equipment cabinet □; 2. Remove the belt for cleaning or replacement □; 3.X、Y、Z clean and refuel the shaft screw rod and guide rail □; 4.Whether the filter screen of dust collector is replaced. Not replaced □; replaced □; Note: If the filter screen of dust collector is replaced in this maintenance, tick it after it has been replaced; if it is not replaced, tick it after it has not been replaced.Remarks： Maintenance date：＿＿＿＿＿＿＿＿ Personnel signature：＿＿＿＿＿＿
Remove belt for cleaning or replacement
X、Y、Z cleaning and oiling of shaft screw rod and guide rail
Check whether the filter screen of the dust collector needs to be replaced
Note：1、In the form, you need to confirm that the project is complete. When you are done, fill in "√" or "×". If you have not done so already, please fill in the reason in the remarks. Other items should be filled in according to the operation content. 2、After completing monthly and quarterly maintenance, data should be recorded as required. If the equipment is abnormal, abnormal conditions and maintenance measures should be recorded in the remarks column. 3、The monthly maintenance time is 25 days ± 5 days, and the third month maintenance and quarterly maintenance content need to be completed at the same time; 4、For details on the operation, refer to the laser machine maintenance manual.
Review：